## Revision History
Revision # | Date of Change | Brief Summary of Change
A | 2025-06-30 | Initial Release
NOTICE
AEC documents contain material that has been prepared, reviewed, and approved through the AEC Technical Committee.
AEC documents are designed to serve the automotive electronics industry through eliminating misunderstandings between manufacturers and purchasers, facilitating interchangeability and improvement of products, and assisting the purchaser in selecting and obtaining with minimum delay the proper product for use by those other than AEC members, whether the standard is to be used either domestically or internationally.
AEC documents are adopted without regard to whether or not their adoption may involve patents or articles, materials, or processes. By such action AEC does not assume any liability to any patent owner, nor does it assume any obligation whatever to parties adopting the AEC documents. The information included in AEC documents represents a sound approach to product specification and application, principally from the automotive electronics system manufacturer viewpoint. No claims to be in Conformance with this document shall be made unless all requirements stated in the document are met.
Inquiries, comments, and suggestions relative to the content of this AEC document should be addressed to the AEC Technical Committee on the link http://www.aecouncil.com.
Published by the Automotive Electronics Council.
This document may be downloaded free of charge, however AEC retains the copyright on this material. By downloading this file, the individual agrees not to charge for or resell the resulting material.
Printed in the U.S.A. All rights reserved
Copyright © 2024 by the Automotive Electronics Council. This document may be freely reprinted with this copyright notice. This document cannot be changed without approval from the AEC Component Technical Committee.

## CDC Instructions
AEC Q100 (Integrated Circuit) Certificate of Design and Construction (CDC) Template
General
1 | This template should be used by a supplier to document the design and construction of a component supplied to automotive customers containing one or multiple ICs. This information documents the construction of an IC tested to AEC (Automotive Electronics Council) AEC-Q100 qualification requirements.
2 | This document does not cover discretes, passives, modules or other components not covered by AEC-Q100. Neither does it cover advanced packaging (such as 3D) at this time. This will be an area for future improvement
3 | This template can be downloaded from the AEC website at http://www.aecouncil.com.
4 | These instructions can be printed for reference and should fit on 2 pages of A4/Letter sized paper.
5 | All fields should be completed as fully as possible. Each data entry cell has an associated note giving specific instructions on the format of the field (TEXT, NUMBER, DROP-DOWN, OTHER, ETC.). If an item cannot be answered because it does not apply, it should be filled as "Not Applicable". If it is not available for proprietary or other reasons, it should be filled as "Unavailable". If a NUMBER/INTEGER field cannot be answered, leave blank or enter '0'.
6 | This template contains an 'Overview - Signatures' tab that should be always be completed any time this template is used. This cover page should summarize the supplier, main component information, number of die included, other high level component information, and name of person who verified the information.
Instructions for use
1 | This template is password protected to ensure non data entry fields cannot be changed.
2 | The document was created with the intent to be machine readable.
3 | When filling out this template, the 'Overview - Signatures' tab should be completed along with the 'Q100 - Primary Die+Pkg' tab. If the product contains multiple different die each additional unique die must have a 'Q100 - Die Index x' tab. Additional extra tabs can be added as needed.
4 | The Overview tab includes a 'Document Purpose' Field. This should be used to document why this CDC was created (e.g., PPAP, customer request, general purpose).
5 | This template was created to allow for multiple manufacturing locations for each process as long as the resulting component is consistent between sites. This means the BOM (bill of materials) must be the same between sites. If different BOMs are used, each BOM set requires it's own CDC document.
6 | When listing information on site locations, Dun & Bradstreet (dnb) data should be used. Visit https://www.dnb.com/duns-number.html or https://www.dnb.com/de-de/upik-en/contact-upik/ to look up a manufacturing site DUNS number. If the user does not know how to utilize the search feature, contact Dun & Bradstreet or Tier 1 customer for assistance in identifying a DUNS number. If a site has no DUNS number, a street address can be used as an alternative.
7 | When printing a final version, all tabs containing data should be included, creating a single output document. This is done by holding <CNTRL> or <SHIFT> while selecting the desired tabs.
8 | It is recommended that the preparer save the output as a PDF document since this is an accepted viewing format that works for combining in PPAPs. Tier 1 customers may request an Excel format to assist with machine readability. ONLY use '*.xlsx' format to ensure macros are not enabled. (NOTE: NO macros are included in this template. Only pull down menus and notes)
9 | A cross-section representation (diagram) showing process structures is requested to describe basic process structures. Previously, this was requested as "Die Cross-Section Photo/Drawing". (representation should provide context to IC construction and complexity) Generic example shown below:
10 | Top view die diagram/photo showing major blocks is requested to highlight die orientation and major circuit blocks. Previously, this was requested as "Die Photo". Generic example shown below:
11 | Package Assembly Diagram showing device construction is requested to show die placement and package connections (wires, solder or similar). Previously, this information was requested as Wire Bonding Diagram / Die Placement Diagram. Generic example shown below: (Graphic can be X-ray or diagram)

## Overview - Signature
AEC-Q100 Integrated Circuit (IC) Certificate of Design & Construction (CDC) Template
The following information is used to document construction of an Integrated Circuit (IC) conforming to AEC-Q100. The use of this template is optional, though encouraged as this document was developed to meet Automotive Tier 1 user requirements. All entries should be completed to the best of the supplier's ability.
This template can be downloaded from the AEC website at http://www.aecouncil.com.
Component Info:
#CDC-SUPPLIER | Supplier Name:
#CDC-DEVICE NAME | Supplier Device Name:
#CDC-DEVICE TYPE | Device Type:
#CDC-PURPOSE | Document Purpose:
Customer Info should be filled if document is filled out for a specific customer and/or part number. If document is created with no customer defined, these fields should state "Not Applicable"
Customer Info:
User Name (Customer): |  | 0
User's Part Number: |  | 0
Required Reference Documents:
Device Datasheet Title: (document name) |  | 0
Package Outline Drawing (POD): |  | 0
Documented Components:
# of Unique Integrated Circuits Total (AEC-Q100 Qty):
|  | Die Index # | Die Qty | Die Type
Primary Die (Only Die): |  | 1
Additional Die: |  | 2
Additional Die: |  | 3
Additional Die: |  | 4
Additional Die: |  | 5
Certificate of Design & Construction shall be signed by the individual responsible at the supplier who can verify the included information is accurate and complete. Type/Print name and sign below.
#CDC-VERIFIER | Verified by (Typed or Printed):
#CDC-VERIFIER-TITLE | Job Function/Title:
#CDC-DATE | Completion Date :
Note on C6: Field Help (TEXT): Name of IC supplier selling IC
Note on C7: Field Help (TEXT): General description - Should identify general part name to allow user to locate part information like datasheet
Note on C8: Field Help (TEXT): Short Device description: Microcontroller, ASIC, Op-Amp, etc.
Note on C9: Field Help (TEXT) Enter reason for document creation: Examples: PPAP, customer request, supplier change request, etc.
Note on C33: Field Help (TEXT): Enter name of supplier representative responsible for verifying the accuracy of the CDC form data
Note on C34: Field Help (TEXT): Enter job function/title of supplier representative responsible for verifying the accuracy of completed CDC
Note on C35: Field Help (DATE - DD/MM/YYYY): Enter date form was completed/verified

## Q100 - Primary Die+Pkg
Code # | Item Name (Primary Die + Package) | Supplier Response
#PART-ID | General Information
#PART-ID-01 | User Name (Customer)
#PART-ID-02 | User's Part Number
#PART-ID-03 | Supplier Component Part Number
#PART-ID-04 | Device Type Description
#PART-ID-05 | Device Datasheet Title (Document Name)
#PART-ID-06 | AEC Temperature Grade (0, 1, 2 or 3)
#PART-ID-07 | Die Index #1 (Primary Die) | 1
#PART-ID-08 | Qty of Die Index #1
#PART-ID-09 | Die Index #1 Type
#SITE-FAB | Wafer Fabrication Location(s)
#SITE-FAB1-00 | #1 - Wafer Manufacturer Name
#SITE-FAB1-01 | #1 - IC (Wafer) Facility Name (plant #)
#SITE-FAB1-02 | D-U-N-S #
#SITE-FAB1-03 | Address
#SITE-FAB1-04 | City
#SITE-FAB1-05 | Postal Code
#SITE-FAB1-06 | Country
#SITE-FAB2-00 | #2 - Wafer Manufacturer Name
#SITE-FAB2-01 | #2 - IC (Wafer) Facility Name (plant #)
#SITE-FAB2-02 | D-U-N-S #
#SITE-FAB2-03 | Address
#SITE-FAB2-04 | City
#SITE-FAB2-05 | Postal Code
#SITE-FAB2-06 | Country
#SITE-FAB3-00 | #3 - Wafer Manufacturer Name
#SITE-FAB3-01 | #3 - IC (Wafer) Facility Name (plant #)
#SITE-FAB3-02 | D-U-N-S #
#SITE-FAB3-03 | Address
#SITE-FAB3-04 | City
#SITE-FAB3-05 | Postal Code
#SITE-FAB3-06 | Country
#SITE-PROBE | Wafer Probe/Test Location(s)
#SITE-P1-00 | #1 - Wafer Probe Company Name
#SITE-P1-01 | #1 - Wafer Probe Facility Name (plant #)
#SITE-P1-02 | D-U-N-S #
#SITE-P1-03 | Address
#SITE-P1-04 | City
#SITE-P1-05 | Postal Code
#SITE-P1-06 | Country
#SITE-P2-00 | #2 - Wafer Probe Company Name
#SITE-P2-01 | #2 - Wafer Probe Facility Name (plant #)
#SITE-P2-02 | D-U-N-S #
#SITE-P2-03 | Address
#SITE-P2-04 | City
#SITE-P2-05 | Postal Code
#SITE-P2-06 | Country
#SITE-P3-00 | #3 - Wafer Probe Company Name
#SITE-P3-01 | #3 - Wafer Probe Facility Name (plant #)
#SITE-P3-02 | D-U-N-S #
#SITE-P3-03 | Address
#SITE-P3-04 | City
#SITE-P3-05 | Postal Code
#SITE-P3-06 | Country
#SITE-ASSY | Package Assembly Location(s)
#SITE-ASSY1-00 | #1 - Package Assembly Manufacturer Name
#SITE-ASSY1-01 | #1 - Package Assembly Facility Name (plant #)
#SITE-ASSY1-02 | D-U-N-S #
#SITE-ASSY1-03 | Street address
#SITE-ASSY1-04 | City
#SITE-ASSY1-05 | Zip Code
#SITE-ASSY1-06 | Country
#SITE-ASSY2-00 | #2 - Package Assembly Manufacturer Name
#SITE-ASSY2-01 | #2 - Package Assembly Facility Name (plant #)
#SITE-ASSY2-02 | D-U-N-S #
#SITE-ASSY2-03 | Street address
#SITE-ASSY2-04 | City
#SITE-ASSY2-05 | Zip Code
#SITE-ASSY2-06 | Country
#SITE-ASSY3-00 | #3 - Package Assembly Manufacturer Name
#SITE-ASSY3-01 | #3 - Package Assembly Facility Name (plant #)
#SITE-ASSY3-02 | D-U-N-S #
#SITE-ASSY3-03 | Street address
#SITE-ASSY3-04 | City
#SITE-ASSY3-05 | Zip Code
#SITE-ASSY3-06 | Country
#SITE-TEST | Package Electrical Testing Location(s)
#SITE-T1-00 | #1 - Final Quality Control (Test) Company Name
#SITE-T1-01 | #1 - Final Quality Control (Test) Facility Name
#SITE-T1-02 | D-U-N-S #
#SITE-T1-03 | Address
#SITE-T1-04 | City
#SITE-T1-05 | Postal Code
#SITE-T1-06 | Country
#SITE-T2-00 | #2 - Final Quality Control (Test) Company Name
#SITE-T2-01 | #2 - Final Quality Control (Test) Facility Name
#SITE-T2-02 | D-U-N-S #
#SITE-T2-03 | Address
#SITE-T2-04 | City
#SITE-T2-05 | Postal Code
#SITE-T2-06 | Country
#SITE-T3-00 | #3 - Final Quality Control (Test) Company Name
#SITE-T3-01 | #3 - Final Quality Control (Test) Facility Name
#SITE-T3-02 | D-U-N-S #
#SITE-T3-03 | Address
#SITE-T3-04 | City
#SITE-T3-05 | Postal Code
#SITE-T3-06 | Country
#SITE-X | Other Operations (ex. Bumping, etc.)
#SITE-X1-00 | OPERATION Name (bumping, plating, etc.)
#SITE-X1-01 | #1 - (Other) Operation Company Name
#SITE-X1-02 | Facility Name
#SITE-X1-03 | D-U-N-S #
#SITE-X1-04 | Address
#SITE-X1-05 | City
#SITE-X1-06 | Postal Code
#SITE-X1-07 | Country
#SITE-X2-00 | OPERATION Name (bumping, plating, etc.)
#SITE-X2-01 | #2 - (Other) Operation Company Name
#SITE-X2-02 | Facility Name
#SITE-X2-03 | D-U-N-S #
#SITE-X2-04 | Address
#SITE-X2-05 | City
#SITE-X2-06 | Postal Code
#SITE-X2-07 | Country
#SITE-X3-00 | OPERATION Name (bumping, plating, etc.)
#SITE-X3-01 | #3 - (Other) Operation Company Name
#SITE-X3-02 | Facility Name
#SITE-X3-03 | D-U-N-S #
#SITE-X3-04 | Address
#SITE-X3-05 | City
#SITE-X3-06 | Postal Code
#SITE-X3-07 | Country
#DIE-PROCESS | Wafer Fab / Process Overview
#DIE-PROCESS-00 | Wafer Substrate Type (Si, GaN, GaAs, SiC, etc.)
#DIE-PROCESS-01 | Active Layer Material - If different than substrate
#DIE-PROCESS-02 | Wafer Size in mm: (200, 300, etc.)
#DIE-PROCESS-03 | Wafer Process Technology Description
#DIE-PROCESS-04 | Fab Process ID
#DIE-PROCESS-05 | "Gate Length" or "Min Feature Size"
#DIE-PROCESS-06 | Is a diagram showing process structures included? (see instructions tab #9 for example)
#DIE-DEVICE | IC (Wafer/Die) Description
#DIE-DEVICE-00 | Product Family Name
#DIE-DEVICE-01 | Mask ID
#DIE-DEVICE-02 | Mask Revision (current)
#DIE-DEVICE-03 | Mask Complexity Unit (gates or transistors)
#DIE-DEVICE-04 | Mask Complexity - qty of gates or transistors
#DIE-DEVICE-05 | If gate/transistor count not included, provide reason
#DIE-DEVICE-06 | Number of photo masks
#DIE-DEVICE-07 | If photo mask count not included, provide reason
#DIE-DEVICE-08 | Is top-view diagram/photo of die showing major circuit blocks included ? (see instructions tab #10)
IC Memory (non-volatile / NVM)
#DIE-MEM-00 | Does the device have user writable non-volatile memory? (User Flash, device configuration, etc.)
#DIE-MEM-01 | Type of primary non-volatile user memory (ROM, EPROM, Flash, etc.)
#DIE-MEM-02 | If 'other' enter text description of memory technology
#DIE-MEM-03 | Does device have different NVM or other structures intended for single write operation? (Ex. One-time programmable/OTP, trimming, user 'read-only', etc)
#DIE-MEM-04 | If 'Yes', enter text description of this memory
#DIE-DIM | IC Die Dimensions
#DIE-DIM-01 | Die width (microns)
#DIE-DIM-02 | Die length (microns)
#DIE-DIM-03 | Die thickness - (finished) (microns)
#DIE-MAT | Die Materials Used
Dielectric Layer details
#DIE-MAT-00 | Low-k used (Y/N) (Optional until added to Q100)
IC Die Metallization details
#DIE-MAT-10 | Die metallization routing material (Bulk Only)
#DIE-MAT-11 | Number of metal layers
#DIE-MAT-12 | Metal thickness units (kA, nm, etc.)
#DIE-MAT-13 | Typical Metal layer thickness (nominal value)
#DIE-MAT-14 | Are any Metal layers different from typical thickness? (Y/N) ex. Power routing
#DIE-MAT-15 | Other metal layer thickness (nominal value)
#DIE-MAT-16 | Bond / Probe pad surface metallization
#DIE-MAT-17 | Bond / Probe pad surface metal thickness
#DIE-MAT-18 | Bond / Probe over active (Y/N)
#DIE-MAT-19 | Is bond pad structure available upon request? (Y/N) (Required to assess Q006 cross-section data)
IC Die Passivation details
#DIE-MAT-20 | Number of passivation layers
#DIE-MAT-21 | Primary (thickest) die passivation material ex. Silicon nitride, Silicon dioxide, etc.
#DIE-MAT-22 | Passivation thickness units (kA, nm, etc.)
#DIE-MAT-23 | Total Passivation Thickness (nominal value)
#DIE-MAT-24 | Is Die Overcoat Material used?
#DIE-MAT-25 | IC Die Overcoat Material used (if applicable) (e.g., Polyimide)
#DIE-PREP | IC Wafer Backside Preparation
#DIE-PREP-00 | Final wafer thinning process (backgrind, etch, etc.)
#DIE-PREP-01 | Single or multi-process wafer thinning?
#DIE-PREP-02 | Is backside wafer metallization used (Y/N)
#DIE-PREP-03 | Backside metallization material (if present)
#DIE-PREP-04 | Backside metal thickness units (kA, nm, etc.)
#DIE-PREP-05 | Backside metallization thickness (total nominal)
#DIE-SEP | IC Die Separation Method
#DIE-SEP-00 | Singulation Method (saw, dice-before-grind. laser, etc.)
#DIE-SEP-01 | If 'other' enter text description of singulation technique
#DIE-SEP-02 | Kerf (cut) width (µm) (final)
#DIE-SEP-03 | Single or multi-pass singulation technique
#PKG-PROCESS | Package Definitions
#PKG-PROCESS-00 | Package Type (Industry name - TQFP, BGA, QFN, etc.)
#PKG-PROCESS-01 | JEDEC designation outline as defined in JEP95 (e.g., MS-029, MS-034, etc., use unavailable if no designation exists)
#PKG-PROCESS-02 | Package outline drawing - document title (Enter document title or 'datasheet' if in datasheet)
#PKG-PROCESS-03 | Package outline drawing - location
#PKG-PROCESS-04 | Ball/lead (pin) count
#PKG-PROCESS-05 | Ball/lead (pin) pitch (mm)
#PKG-PROCESS-06 | Does package include solderable exposed pad?
#PKG-PROCESS-07 | Package Body Dimension (not including leads) - X (mm)
#PKG-PROCESS-08 | Package Body Dimension (not including leads) - Y (mm)
#PKG-PROCESS-09 | Package Body Dimension (not including leads) - Z (mm)
#PKG-PROCESS-10 | Overall Package Weight (g)
#PKG-PROCESS-11 | Is package assembly diagram (i.e. drawing or X-ray) included? (see instructions tab #11 for example)
#PKG-BUMP | Bumped Die (non-wire connections)
#PKG-BUMP-00 | Bumped Die? (Y/N) (includes solder balls, pillars, or similar)
#PKG-BUMP-01 | Redistribution metallization (if used)
#PKG-BUMP-02 | Under bump metallurgy (UBM)
#PKG-BUMP-03 | Under bump metal diameter (µm)
#PKG-BUMP-04 | Bump material name (ex. SAC305)
#PKG-BUMP-05 | Bump material composition (ex. Sn-96.5%, Ag-3.0%, Cu-0.5%)
#PKG-BUMP-06 | Bump size (µm)
#PKG-BUMP-07 | Bump pitch (µm) - Minimum
#PKG-MAT | Package Materials
Leadframe Package Details
#PKG-MAT-00 | Leadframe Used? (Y/N)
#PKG-MAT-01 | Leadframe material
#PKG-MAT-02 | Paddle/flag width (die attach area in mm)
#PKG-MAT-03 | Paddle/flag length (die attach area in mm)
#PKG-MAT-04 | Paddle/flag plating composition (internal)
#PKG-MAT-05 | Paddle/flag plating thickness [nm] (internal)
#PKG-MAT-06 | Internal lead terminal plating (Wire bond interface)
#PKG-MAT-07 | Internal lead internal plating thickness [nm] (if present)
#PKG-MAT-09 | If package is leadless, does it have wettable flanks (Y/N)
Substrate Package Details
#PKG-MAT-10 | Substrate / Laminate Used? (Y/N)
#PKG-MAT-11 | Number of qualified substrate suppliers (Note: BOM differences require separate CDC)
#PKG-MAT-12 | Substrate type (ex, laminate, ceramic, etc.)
#PKG-MAT-13 | Substrate thickness - total [µm]
#PKG-MAT-14 | Number of substrate metal layers
#PKG-MAT-15 | Plating composition of pad or lead solder surface
#PKG-MAT-16 | Panel singulation method
#PKG-MAT-17 | Flip chip 'in package' (e.g., flip chip BGA) (Y/N)
#PKG-MAT-18 | Underfill material (die to substrate - if applicable) (If bumped die mounted in package)
Die Attach Details
#PKG-MAT-20 | Die attach manufacturer
#PKG-MAT-21 | Die attach manufacturer trade-name or ID
#PKG-MAT-22 | Die attach electrically conductive (Y/N)
#PKG-MAT-23 | Die attach type (epoxy, solder, eutectic)
#PKG-MAT-24 | Die attach dispense method (film, paste, etc.)
Wire Bond (if applicable)
#PKG-MAT-30 | Wire bonds used? (Y/N)
#PKG-MAT-31 | Primary Wire bond material
#PKG-MAT-32 | Primary Wire plating or coating material (if applicable)
#PKG-MAT-33 | Primary Wire diameter (um)
#PKG-MAT-34 | Primary Type of wire bond at 1st bond (die)
#PKG-MAT-35 | Primary wire bond type at 2nd bond (laminate/leadframe)
#PKG-MAT-40 | Secondary Wire bond material used?
#PKG-MAT-41 | Secondary Wire bond material
#PKG-MAT-42 | Secondary Wire plating or coating material (if applicable)
#PKG-MAT-43 | Secondary Wire diameter (um)
#PKG-MAT-44 | Secondary Type of wire bond at 1st bond (die)
#PKG-MAT-45 | Secondary wire bond type at 2nd bond (laminate/leadframe)
#PKG-MAT-50 | Any wires bonded from 'die to die'?
#PKG-MAT-51 | Down bonds used (from die to die paddle surface)?
#PKG-MAT-52 | Lead terminal to lead terminal bonds used?
Mold Compound Details
#PKG-MAT-60 | Mold compound manufacturer
#PKG-MAT-61 | Mold compound manufacturer trade-name or ID
#PKG-MAT-62 | UL 94 Flammability rating (V-0, V-1, V-2)
#PKG-MAT-63 | Tg (glass transition temperature °C)
#PKG-MAT-64 | CTE1 - (below Tg - ppm/C)
#PKG-MAT-65 | CTE2 - (above Tg - ppm/C)
Package Solder Attach Interface
External Attach Interface (Leadframe Plating Overview)
#PKG-PCB-00 | Pre-plate or post-plate?
#PKG-PCB-01 | Number of plating layers
Leadframe plating (solderable surface layer on leadframe)
#PKG-PCB-02 | layer 1 composition (exterior - solderable surface)
#PKG-PCB-03 | layer 1 thickness min [nm]
#PKG-PCB-04 | layer 2 composition
#PKG-PCB-05 | layer 2 thickness min [nm]
#PKG-PCB-06 | layer 3 composition
#PKG-PCB-07 | layer 3 thickness min [nm]
#PKG-PCB-08 | layer 4 composition
#PKG-PCB-09 | layer 4 thickness min [nm]
#PKG-PCB-10 | electroplate Sn max thickness [nm]
#PKG-PCB-11 | Whisker mitigation used? (Anneal or other method listed in JEDEC/IPC JP002)
Laminate (BGA) Solder Ball Details
#PKG-PCB-16 | Substrate Solder ball material name (if applicable)
#PKG-PCB-17 | Substrate Solder ball composition (if applicable)
#PKG-PCB-18 | Substrate Solder ball diameter [mm] (if applicable)
#PKG-WARP | Package Warpage
#PKG-WARP-00 | Package Warpage during reflow (max - um) (as defined in JESD22-B112) (Optional until added to Q100)
#PKG-THERM | Thermal Related:
#PKG-THERM-00 | Theta-JA °C/W (approximate)
#PKG-THERM-01 | Theta-JC °C/W (approximate)
#PKG-THERM-02 | How was Theta-Jx determined? (direct measurement or simulation model)
#PKG-THERM-03 | Is thermal simulation model available for customer use? (Y/N)
#PKG-THERM-04 | Special thermal dissipation construction features? (Y/N)
#PKG-THERM-05 | Specify critical thermal features (ex. Heat spreader, solderable pad, etc.)
#PKG-STORE | Exposure Conditions | * Note: Temperatures are as measured on the center of the plastic package body top surface
#PKG-STORE-00 | Max storage temperature (°C)
#PKG-STORE-01 | Min storage temperature (°C)
#PKG-STORE-02 | Peak rated reflow temperature (°C)
#PKG-STORE-03 | MSL @ peak rated reflow temperature (Per J-STD-020)
#PKG-STORE-04 | Max time @ max reflow temperature in seconds
#MISC-FG | Fault Grade Coverage (%)
#MISC-FG-00 | Does device have SCAN test capability? (Y/N)
#MISC-FG-01 | Stuck-at-Fault (SAF) coverage %
#MISC-FG-02 | Transition Delay coverage %
#MISC-FG-03 | IDDQ coverage %
#MISC-FG-04 | Are All Analog datasheet specifications tested or guaranteed?
Note on C1: Field Help (NO ENTRY) - Overview help This tab should contain all data related to main die and packaging
Note on C3: Field Help (TEXT): Tier 1 Customer Name NOTE: If general document and there is no specific customer, enter 'Not Applicable'
Note on C4: Field Help (TEXT): Tier 1 (Customer) Part Number NOTE: If general document and there is no specific customer, enter 'Not Applicable'
Note on C5: Field Help (TEXT): Supplier part number/name used to identify Bill of Materials listed in CDC. NOTE: Part number should match exact value ordered by customer
Note on C6: Field Help (TEXT): Short Device description: Microcontroller, ASIC, etc.
Note on C7: Field Help (TEXT): Datasheet is required to define device characteristics. Document name should be provided with enough detail to ensure correct document is referenced
Note on C8: Field Help (DROP DOWN): AEC Grade 0: (-40C to 150C) AEC Grade 1: (-40C to 125C) AEC Grade 2: (-40C to 105C) AEC Grade 3: (-40C to 85C)
Note on C9: Field Help (INTEGER): Index # if component contains multiple die Each unique die should have it's own tab. If multiple identical die are used, only 1 sheet is required PRIMARY DIE is always Die Index #1
Note on C10: Field Help (INTEGER): Enter die index #1 quantity. NOTE: This will often be 1 (single die product)
Note on C11: Field Help (TEXT): Enter die index #1 device type: Microcontroller, Memory, Mems, ASIC, Logic, etc.
Note on C12: Field Help (NO ENTRY) - Section Separator Information related to Wafer fabrication. If qualified at multiple locations, provide data for each. If no alternate location, mark as "Not Applicable"
Note on C13: Field Help (TEXT): Wafer Fabricator: TSMC, NXP, etc.
Note on C14: Field Help (TEXT): Site/Campus Name: TSMC Fab6, UMC8D, etc.
Note on C15: Field Help (INTEGER): 9-Digit #: xxxxxxxxx (obtain through dnb.com, mfg. Site or Tier 1) If not available, leave blank and fill in address
Note on C16: Field Help (TEXT): Copy from DUNS entry (Enter Street Address if no DUNS)
Note on C17: Field Help (TEXT): Copy from DUNS entry (Enter City if no DUNS)
Note on C18: Field Help (NUMBER): Copy from DUNS entry (Enter Postal Code if no DUNS)
Note on C19: Field Help (TEXT): Copy from DUNS entry (Enter Country if no DUNS)
Note on C20: Field Help (TEXT): Wafer Fabricator: TSMC, NXP, etc. (Only used if multiple wafer fab locations)
Note on C21: Field Help (TEXT): Site/Campus Name: TSMC Fab6, UMC8D, etc. (Only used if multiple wafer manufacturing locations)
Note on C22: Field Help (INTEGER): 9-Digit #: xxxxxxxxx (obtain through dnb.com, mfg. Site or Tier 1) If not available, leave blank and fill in address
Note on C23: Field Help (TEXT): Copy from DUNS entry (Enter Street Address if no DUNS)
Note on C24: Field Help (TEXT): Copy from DUNS entry (Enter City if no DUNS)
Note on C25: Field Help (NUMBER): Copy from DUNS entry (Enter Postal Code if no DUNS)
Note on C26: Field Help (TEXT): Copy from DUNS entry (Enter Country if no DUNS)
Note on C27: Field Help (TEXT): Wafer Fabricator: TSMC, NXP, etc. (Only used if multiple wafer fab locations)
Note on C28: Field Help (TEXT): Site/Campus Name: TSMC Fab6, UMC8D, etc. (Only used if multiple wafer manufacturing locations)
Note on C29: Field Help (INTEGER): 9-Digit #: xxxxxxxxx (obtain through dnb.com, mfg. Site or Tier 1) If not available, leave blank and fill in address
Note on C30: Field Help (TEXT): Copy from DUNS entry (Enter Street Address if no DUNS)
Note on C31: Field Help (TEXT): Copy from DUNS entry (Enter City if no DUNS)
Note on C32: Field Help (NUMBER): Copy from DUNS entry (Enter Postal Code if no DUNS)
Note on C33: Field Help (TEXT): Copy from DUNS entry (Enter Country if no DUNS)
Note on C34: Field Help (NO ENTRY) - Section Separator
Note on C35: Field Help (TEXT): Wafer Probe Company Name: TSMC, TPW, ASE, NXP, etc.
Note on C36: Field Help (TEXT): Site/Campus Name: ASE09, etc.
Note on C37: Field Help (INTEGER): 9-Digit #: xxxxxxxxx (obtain through dnb.com, mfg. Site or Tier 1) If not available, leave blank and fill in address
Note on C38: Field Help (TEXT): Copy from DUNS entry (Enter Street Address if no DUNS)
Note on C39: Field Help (TEXT): Copy from DUNS entry (Enter City if no DUNS)
Note on C40: Field Help (NUMBER): Copy from DUNS entry (Enter Postal Code if no DUNS)
Note on C41: Field Help (TEXT): Copy from DUNS entry (Enter Country if no DUNS)
Note on C42: Field Help (TEXT): Wafer Probe Company Name: TSMC, TPW, ASE, NXP, etc. (Only used if multiple wafer probe locations)
Note on C43: Field Help (TEXT): Site/Campus Name: ASE09, etc. (Only used if multiple wafer probe locations)
Note on C44: Field Help (INTEGER): 9-Digit #: xxxxxxxxx (obtain through dnb.com, mfg. Site or Tier 1) If not available, leave blank and fill in address
Note on C45: Field Help (TEXT): Copy from DUNS entry (Enter Street Address if no DUNS)
Note on C46: Field Help (TEXT): Copy from DUNS entry (Enter City if no DUNS)
Note on C47: Field Help (NUMBER): Copy from DUNS entry (Enter Postal Code if no DUNS)
Note on C48: Field Help (TEXT): Copy from DUNS entry (Enter Country if no DUNS)
Note on C49: Field Help (TEXT): Wafer Probe Company Name: TSMC, TPW, ASE, NXP, etc. (Only used if multiple wafer probe locations)
Note on C50: Field Help (TEXT): Site/Campus Name: ASE09, etc. (Only used if multiple wafer probe locations)
Note on C51: Field Help (INTEGER): 9-Digit #: xxxxxxxxx (obtain through dnb.com, mfg. Site or Tier 1) If not available, leave blank and fill in address
Note on C52: Field Help (TEXT): Copy from DUNS entry (Enter Street Address if no DUNS)
Note on C53: Field Help (TEXT): Copy from DUNS entry (Enter City if no DUNS)
Note on C54: Field Help (NUMBER): Copy from DUNS entry (Enter Postal Code if no DUNS)
Note on C55: Field Help (TEXT): Copy from DUNS entry (Enter Country if no DUNS)
Note on C56: Field Help (NO ENTRY) - Section Separator
Note on C57: Field Help (TEXT): Package Assembly Facility: Amkor, ASE, UTAC, Infineon
Note on C58: Field Help (TEXT): Site/Campus Name: ASE09, etc.
Note on C59: Field Help (INTEGER): 9-Digit #: xxxxxxxxx (obtain through dnb.com, mfg. Site or Tier 1) If not available, leave blank and fill in address
Note on C60: Field Help (TEXT): Copy from DUNS entry (Enter Street Address if no DUNS)
Note on C61: Field Help (TEXT): Copy from DUNS entry (Enter City if no DUNS)
Note on C62: Field Help (NUMBER): Copy from DUNS entry (Enter Postal Code if no DUNS)
Note on C63: Field Help (TEXT): Copy from DUNS entry (Enter Country if no DUNS)
Note on C64: Field Help (TEXT): Package Assembly Facility: Amkor, ASE, UTAC, Infineon (Only used if multiple package assembly locations)
Note on C65: Field Help (TEXT): Site/Campus Name: ASE09, etc. (Only used if multiple package assembly locations)
Note on C66: Field Help (INTEGER): 9-Digit #: xxxxxxxxx (obtain through dnb.com, mfg. Site or Tier 1) If not available, leave blank and fill in address
Note on C67: Field Help (TEXT): Copy from DUNS entry (Enter Street Address if no DUNS)
Note on C68: Field Help (TEXT): Copy from DUNS entry (Enter City if no DUNS)
Note on C69: Field Help (NUMBER): Copy from DUNS entry (Enter Postal Code if no DUNS)
Note on C70: Field Help (TEXT): Copy from DUNS entry (Enter Country if no DUNS)
Note on C71: Field Help (TEXT): Package Assembly Facility: Amkor, ASE, UTAC, Infineon (Only used if multiple package assembly locations)
Note on C72: Field Help (TEXT): Site/Campus Name: ASE09, etc. (Only used if multiple package assembly locations)
Note on C73: Field Help (INTEGER): 9-Digit #: xxxxxxxxx (obtain through dnb.com, mfg. Site or Tier 1) If not available, leave blank and fill in address
Note on C74: Field Help (TEXT): Copy from DUNS entry (Enter Street Address if no DUNS)
Note on C75: Field Help (TEXT): Copy from DUNS entry (Enter City if no DUNS)
Note on C76: Field Help (NUMBER): Copy from DUNS entry (Enter Postal Code if no DUNS)
Note on C77: Field Help (TEXT): Copy from DUNS entry (Enter Country if no DUNS)
Note on C78: Field Help (NO ENTRY) - Section Separator
Note on C79: Field Help (TEXT): Package Electrical Test Location: Amkor, ASE, etc.
Note on C80: Field Help (TEXT): Site/Campus Name: ASE09, etc.
Note on C81: Field Help (INTEGER): 9-Digit #: xxxxxxxxx (obtain through dnb.com, mfg. Site or Tier 1) If not available, leave blank and fill in address
Note on C82: Field Help (TEXT): Copy from DUNS entry (Enter Street Address if no DUNS)
Note on C83: Field Help (TEXT): Copy from DUNS entry (Enter City if no DUNS)
Note on C84: Field Help (NUMBER): Copy from DUNS entry (Enter Postal Code if no DUNS)
Note on C85: Field Help (TEXT): Copy from DUNS entry (Enter Country if no DUNS)
Note on C86: Field Help (TEXT): Package Electrical Test Location: Amkor, ASE, etc. (Only used if multiple Final Test Locations)
Note on C87: Field Help (TEXT): Site/Campus Name: ASE09, etc. (Only used if multiple Final Test Locations)
Note on C88: Field Help (INTEGER): 9-Digit #: xxxxxxxxx (obtain through dnb.com, mfg. Site or Tier 1) If not available, leave blank and fill in address
Note on C89: Field Help (TEXT): Copy from DUNS entry (Enter Street Address if no DUNS)
Note on C90: Field Help (TEXT): Copy from DUNS entry (Enter City if no DUNS)
Note on C91: Field Help (NUMBER): Copy from DUNS entry (Enter Postal Code if no DUNS)
Note on C92: Field Help (TEXT): Copy from DUNS entry (Enter Country if no DUNS)
Note on C93: Field Help (TEXT): Package Electrical Test Location: Amkor, ASE, etc. (Only used if multiple Final Test Locations)
Note on C94: Field Help (TEXT): Site/Campus Name: ASE09, etc. (Only used if multiple Final Test Locations)
Note on C95: Field Help (INTEGER): 9-Digit #: xxxxxxxxx (obtain through dnb.com, mfg. Site or Tier 1) If not available, leave blank and fill in address
Note on C96: Field Help (TEXT): Copy from DUNS entry (Enter Street Address if no DUNS)
Note on C97: Field Help (TEXT): Copy from DUNS entry (Enter City if no DUNS)
Note on C98: Field Help (NUMBER): Copy from DUNS entry (Enter Postal Code if no DUNS)
Note on C99: Field Help (TEXT): Copy from DUNS entry (Enter Country if no DUNS)
Note on C101: Field Help (TEXT): Operation Name: Bumping, plating, backgrind, etc. NOT required if all operations are performed at package assembly location NOTE: If no other operation performed, leave fields blank
Note on C102: Field Help (TEXT): Company Name:
Note on C103: Field Help (TEXT): Site/Campus Name: ASE09, etc.
Note on C104: Field Help (INTEGER): 9-Digit #: xxxxxxxxx (obtain through dnb.com, mfg. Site or Tier 1) If not available, leave blank and fill in address
Note on C105: Field Help (TEXT): Copy from DUNS entry (Enter Street Address if no DUNS)
Note on C106: Field Help (TEXT): Copy from DUNS entry (Enter City if no DUNS)
Note on C107: Field Help (NUMBER): Copy from DUNS entry (Enter Postal Code if no DUNS)
Note on C108: Field Help (TEXT): Copy from DUNS entry (Enter Country if no DUNS)
Note on C109: Field Help (TEXT): Operation Name: Bumping, plating, backgrind, etc.
Note on C110: Field Help (TEXT): Company Name:
Note on C111: Field Help (TEXT): Site/Campus Name: ASE09, etc.
Note on C112: Field Help (INTEGER): 9-Digit #: xxxxxxxxx (obtain through dnb.com, mfg. Site or Tier 1) If not available, leave blank and fill in address
Note on C113: Field Help (TEXT): Copy from DUNS entry (Enter Street Address if no DUNS)
Note on C114: Field Help (TEXT): Copy from DUNS entry (Enter City if no DUNS)
Note on C115: Field Help (NUMBER): Copy from DUNS entry (Enter Postal Code if no DUNS)
Note on C116: Field Help (TEXT): Copy from DUNS entry (Enter Country if no DUNS)
Note on C117: Field Help (TEXT): Operation Name: Bumping, plating, backgrind, etc.
Note on C118: Field Help (TEXT): Company Name:
Note on C119: Field Help (TEXT): Site/Campus Name: ASE09, etc.
Note on C120: Field Help (INTEGER): 9-Digit #: xxxxxxxxx (obtain through dnb.com, mfg. Site or Tier 1) If not available, leave blank and fill in address
Note on C121: Field Help (TEXT): Copy from DUNS entry (Enter Street Address if no DUNS)
Note on C122: Field Help (TEXT): Copy from DUNS entry (Enter City if no DUNS)
Note on C123: Field Help (NUMBER): Copy from DUNS entry (Enter Postal Code if no DUNS)
Note on C124: Field Help (TEXT): Copy from DUNS entry (Enter Country if no DUNS)
Note on C126: Field Help (DROP DOWN): Choose substrate type from drop down menu. If substrate material not listed, choose N/A
Note on C127: Field Help (TEXT): List active layer if different than substrate. Not needed if standard EPI used
Note on C128: Field Help (DROP DOWN): Choose wafer size from drop down menu. If wafer size is not listed, choose N/A
Note on C129: Field Help (TEXT): Wafer Fab "Marketing Name"
Note on C130: Field Help (TEXT): Wafer fab unique designator / Process name TSMC Example: 018TW31LGE
Note on C131: Field Help (TEXT): To document process complexity Wafer fab "Marketing Node" 1.5um, 90nm, 40nm, 28nm, etc.
Note on C132: Field Help (DROP DOWN): Select Y or N from the drop down menu NOTE: original CDC requested physical cross-sections. Current template requests physical images or diagram
Note on C134: Field Help (TEXT): Enter Product Family Name (supplier) To be used to help identify similar devices that can be used for qualification
Note on C135: Field Help (TEXT): Supplier mask ID used to identify IC die
Note on C136: Field Help (TEXT): Enter Current IC mask revision
Note on C137: Field Help (DROP DOWN): Select if IC complexity is reported in gate count or transistor count
Note on C138: Field Help (INTEGER): Document complexity of die by entering quantity of gates or transistors (using unit selected in previous entry) NOTE: Original CDC form has always requested this
Note on C139: Field Help (TEXT): If gate/transistor count not provided, explain why. NOTE: This data was previously requested (Legacy Field)
Note on C140: Field Help (INTEGER): Enter number of physical photo masks required to manufacture die NOTE: This data was previously requested (Legacy Field)
Note on C141: Field Help (TEXT): If photomask count not provided, explain why
Note on C142: Field Help (DROP DOWN): Select Y or N from the drop down menu Data can be either diagram or photo NOTE: This data was previously requested (Legacy Field)
Note on C144: Field Help (DROP DOWN): Choose Y or N from the drop down list Memory that can be used for code or data storage
Note on C145: Field Help (DROP DOWN): Select the main NVM memory type from the drop down list (If no NVM memory, enter "N/A")
Note on C146: Field Help (TEXT): Enter description of configuration technique if not listed in listed choices (If no NVM, enter "Not Applicable")
Note on C147: Field Help (DROP DOWN): Does device have more than one type of NVM? This could be used for device configuration, calibration or programmed 'read-only' data
Note on C148: Field Help (TEXT): If device has alternate NVM, enter description of memory
Note on C150: Field Help (NUMBER): Enter die width in microns (µm) NOTE: Only enter NUMBER
Note on C151: Field Help (NUMBER): Enter die length in microns (µm) NOTE: Only enter NUMBER
Note on C152: Field Help (NUMBER): Enter die thickness in microns (µm) NOTE: Only enter NUMBER
Note on C155: Field Help (DROP DOWN): Choose Y or N from drop down menu NOTE: Not yet required for Q100, but required by multiple industry standards (JESD47, JEP156, others) (will be added to future revision of Q100)
Note on C157: Field Help (DROP DOWN): Choose primary metal routing material (Do not list thin barrier layers)
Note on C158: Field Help (DROP DOWN): Choose number corresponding to metal layers
Note on C159: Field Help (TEXT): List units used to document metal thickness
Note on C160: Field Help (NUMBER): Document nominal thickness of the standard routing metal. Only include bulk metal, not seed or barrier metals NOTE: Number value only (units documented above)
Note on C161: Field Help (DROP DOWN): Select if a secondary metal thickness is used. Typically used for power distribution on top layers
Note on C162: Field Help (NUMBER): Document nominal thickness of the standard routing metal. Only include bulk metal, not seed or barrier metals NOTE: Number value only (units documented above)
Note on C163: Field Help (TEXT): Document metal used for bonding surface Required to assess wire bond compatibility
Note on C164: Field Help (NUMBER): Document bond pad metal thickness Required to assess wire bond compatibility NOTE: Number value only (units documented above)
Note on C165: Field Help (DROP DOWN): Select Y or N to document if active circuitry under bond pad
Note on C166: Field Help (DROP DOWN): Select Y or N to document if bond pad structure is available for review. Q006 requires cross-section inspection of Cu-ball bonds as part of reliability testing.
Note on C168: Field Help (INTEGER): Select number of passivation layers (Do no include overcoating)
Note on C169: Field Help (TEXT): Enter primary material used in passivation NOTE: passivation data previously requested (Legacy Field)
Note on C170: Field Help (TEXT): List units used to document total passivation thickness
Note on C171: Field Help (Number): Total thickness of top passivation (all layers) NOTE: Number value only (units documented above)
Note on C172: Field Help (DROP DOWN): Select Y or N to document if Overcoat material is used
Note on C173: Field Help (TEXT): Document material if overcoat is used. If no overcoat used, enter "not applicable"
Note on C175: Field Help (DROP DOWN): Select final process used to thin wafer NOTE: Select 'None' if wafer not thinned
Note on C176: Field Help (DROP DOWN): Select number of steps used in wafer thinning
Note on C177: Field Help (DROP DOWN): Choose Y or N depending on whether backside metal is applied If N, skip to #DIE-SEP section
Note on C178: Field Help (TEXT): Document backside metallization if used (If no backside metal, enter "not applicable")
Note on C179: Field Help (TEXT): List units used to document metal thickness
Note on C180: Field Help (NUMBER): Document thickness of backside metallization (if used) (If no backside metal, enter '0') NOTE: Number value only (units documented above)
Note on C182: Field Help (DROP DOWN): Select singulation method used from drop down list
Note on C183: Field Help (TEXT): If 'other' selected for method. Enter singulation method process
Note on C184: Field Help (NUMBER): Enter thickness of final Kerf (cut) width in µm
Note on C185: Field Help (DROP DOWN): Select number of steps performed to singulate die (multiple cuts or multiple processes)
Note on C187: Field Help (TEXT): Enter industry standard package name
Note on C188: Field Help (TEXT): Enter the JEDEC registration as defined in JEDEC JEP95 (https://www.jedec.org/category/technology-focus-area/jc-10/registered-outlines-jep95) Defines mechanical dimensions of package and recommended PCB footprint
Note on C189: Field Help (TEXT): Enter filename of current Package outline drawing NOTE: Dimensional drawing required to mount device
Note on C190: Field Help (TEXT): List where current Package Outline Drawing and dimension details are located: inside datasheet, attached, supplier website, stand-alone document, etc.
Note on C191: Field Help (INTEGER): Enter the number of external leads/balls
Note on C192: Field Help (NUMBER): Enter distance between pin or ball centers in mm
Note on C193: Field Help (DROP DOWN): Select Y or N from the drop down menu (Typically located in center of package bottom) NOTE: Pad connection may not be electrically active
Note on C194: Field Help (NUMBER): Enter X-dimension of epoxy mold compound (used to calculate epoxy volume)
Note on C195: Field Help (NUMBER): Enter Y-dimension of epoxy mold compound (used to calculate epoxy volume)
Note on C196: Field Help (NUMBER): Enter Z-dimension of epoxy mold compound (thickness)
Note on C197: Field Help (NUMBER): Enter weight of single component in grams NOTE: Should be consistent with IMDS entry Included in CDC in case no IMDS or PSW provided
Note on C198: Field Help (DROP DOWN): Select Y or N from the drop down menu NOTE: This data was previously requested (Legacy Field)
Note on C199: Field Help (NO ENTRY): Section documenting details if die bumped NOTES: - Could be WLCSP ONLY (no substrate or leadframe) - Could be CSP used in flip-chip BGA
Note on C200: Field Help (DROP DOWN): Select Y or N from the drop down menu This relates to any structure on the IC bond pad used to make electrical connections NOTE: This could be solder balls, pillars or similar structure
Note on C201: Field Help (TEXT): Enter metallization used to reposition external die connections from original bond pads (if used)
Note on C202: Field Help (TEXT): Enter metallization of UBM (layer or layers under bump) NOTE: Enter 'none' if UBM not used
Note on C203: Field Help (NUMBER): Enter size of metal that the bump will be reflown on (µm)
Note on C204: Field Help (TEXT): Enter name of solder bump material
Note on C205: Field Help (TEXT): Enter bump composition: material1-xx%, material2-xx%, etc.
Note on C206: Field Help (NUMBER): Enter pre-reflow bump size in (µm)
Note on C207: Field Help (NUMBER): Enter spacing between ball centers (µm)
Note on C208: Field Help (NO ENTRY): Section documenting packaging materials
Note on C209: Field Help (NO ENTRY): Leadframe product uses a metal frame to mount the die Responses here refer to singulated unit information
Note on C210: Field Help (DROP DOWN): Choose Y or N on whether product uses a metal leadframe
Note on C211: Field Help (TEXT): Enter material used for leadframe examples: Cu, Alloy-42, etc. Enter "Not Applicable" if not a leadframe package
Note on C212: Field Help (NUMBER): Width of die attach paddle in mm Enter "Not Applicable" if not a leadframe package
Note on C213: Field Help (NUMBER): Length of die attach paddle in mm Enter "Not Applicable" if not a leadframe package
Note on C214: Field Help (TEXT): Enter internal flag plating material if used (ex. Ag) Enter "Not Applicable" if not a leadframe package
Note on C215: Field Help (NUBMER): Enter thickness of paddle plating in nm Enter '0' if no plating present
Note on C216: Field Help (TEXT): Enter plating material on internal lead wire bonding surface (ex. Ag) if present. If no plating, enter 'NONE' Enter "Not Applicable" if not a leadframe package
Note on C217: Field Help (NUMBER): Enter thickness of paddle plating in nm Enter '0' if no plating present
Note on C218: Field Help (DROP DOWN): Choose whether 'wettable' or inspectable leads used on 'leadless' package. Examples: QFN/MLF type packages
Note on C219: Field Help (NO ENTRY): Section describing die attach details
Note on C220: Field Help (DROP DOWN): Select if substrate or laminate used Select NA if not a substrate package
Note on C221: Field Help (INTEGER): Select number of qualified suppliers using listed BOM. If different materials are used, then each BOM must have a CDC
Note on C222: Field Help (TEXT): Enter substrate material type Enter "Not Applicable" if not a substrate package
Note on C223: Field Help (NUMBER): Enter substrate thickness. Leave blank if not a substrate package
Note on C224: Field Help (INTEGER): Enter number of metal layers used on substrate Enter "Not Applicable" if not a substrate package
Note on C225: Field Help (TEXT): Enter plating composition of external package contact (for solder ball connection or direct solder connection) Enter "Not Applicable" if not a substrate package
Note on C226: Field Help (TEXT): Describe how substrate panels are singulated If not a substrate package, enter "not applicable" NOTE: This data was previously requested (Legacy Field)
Note on C227: Field Help (DROP DOWN): Select Y/N to document if bumps are used to mount die in package
Note on C228: Field Help (TEXT): If Flip Chip CSP and underfill is used, please document material used. If no underfill used enter "not applicable"
Note on C229: Field Help (NO ENTRY): Section describing die attach details
Note on C230: Field Help (TEXT): Enter die attach manufacturer company name
Note on C231: Field Help (TEXT): Enter die attach material name or ID designator
Note on C232: Field Help (DROP DOWN): Select whether die attach material is conductive
Note on C233: Field Help (TEXT): Describe type of die attach
Note on C234: Field Help (TEXT): Describe how die attach is applied
Note on C235: Field Help (NO ENTRY) Section related to wire bond details
Note on C236: Field Help (DROP DOWN): Select if wire bonds are used
Note on C237: Field Help (TEXT): Describe primary wire material used NOTE: Most devices will have only 1 wire type
Note on C238: Field Help (TEXT): Document wire plating or coating if used Enter "Not Applicable" if no coating or plating used NOTE: wire coatings are not common
Note on C239: Field Help (NUMBER): Enter wire diameter in um
Note on C240: Field Help (TEXT): Document type of wire bond at die: ball, stitch, wedge, etc.
Note on C241: Field Help (TEXT): Document type of wire bond at lead/substrate: ball, stitch, wedge, etc.
Note on C242: Field Help (DROP DOWN): Select Y ONLY if multiple wire types are used This includes multiple diameters of same material NOTE: This is not common
Note on C243: Field Help (TEXT): Describe secondary wire material used Enter "Not Applicable" if secondary wire not used NOTE: Multiple wire types is not common
Note on C244: Field Help (TEXT): Document wire plating or coating if used Enter "Not Applicable" if no coating or plating used NOTE: wire coatings are not common
Note on C245: Field Help (NUMBER): Enter wire diameter in um Enter "Not Applicable" if secondary wire not used
Note on C246: Field Help (TEXT): Document type of wire bond at die: ball, stitch, wedge, etc. Enter "Not Applicable" is no secondary wire used
Note on C247: Field Help (TEXT): Document type of wire bond at lead/substrate: ball, stitch, wedge, etc. Enter "Not Applicable" is no secondary wire type
Note on C248: Field Help (DROP DOWN): Select Y or N if any wires go from die to die NOTE: This is not common
Note on C249: Field Help (DROP DOWN): Select Y or N if down bonds (connections from die to die mounting flag) are used
Note on C250: Field Help (DROP DOWN): Select Y or N if lead to lead bonds are used
Note on C251: Field Help (NO ENTRY) Section related to mold compound details
Note on C252: Field Help (TEXT): Provide name of mold compound manufacturer ex. Nitto, Sumitomo, etc.
Note on C253: Field Help (TEXT): Document name of mold compound material
Note on C254: Field Help (DROP DOWN): Enter flammability rating of mold compound (As defined in UL 94)
Note on C255: Field Help (NUMBER): Enter glass transition temperature (Tg) of mold compound
Note on C256: Field Help (NUMBER): Enter mold compound coefficient of thermal expansion (CTE) at temperatures below Tg Note: this is updated from original form to match industry norms
Note on C257: Field Help (NUMBER): Enter mold compound coefficient of thermal expansion (CTE) at temperatures above Tg Note: this is updated from original form to match industry norms
Note on C258: Field Help (NO ENTRY) Section related to user application PCB attach interfaces. This includes either plated leadframe or BGA solder ball
Note on C259: Field Help (NO ENTRY) Section for solder surface plating
Note on B260: NOTE: PKG-PCB-xx designation was chosen to represent surface that will attach to customer application board
Note on C260: Field Help (DROP DOWN): Was leadframe solderable plating added before (Pre) or after mold compound (Post) - Pre-plate example: NiPdAu - Post-plate example: Matte Sn
Note on C261: Field Help (DROP DOWN): Select number of leadfrrame plating material layers
Note on C262: Field Help (NO ENTRY) Section details plating composition for solderable surfaces Layers count from solderable surface on lead/pin material NOTE: Does not apply to bumped products (BGA or CSP)
Note on C263: Field Help (TEXT): Enter composition of surface plating material in contact with solder during user assembly
Note on C264: Field Help (NUMBER): Layer 1 min thickness in nm NOTE: Requested to estimate intermetallic formation risk
Note on C265: Field Help (TEXT): Enter composition of 2nd plating material Enter "Not Applicable" if no 2nd plating layer
Note on C266: Field Help (NUMBER): Layer 2 min thickness in nm Enter "Not Applicable" if no 2nd plating layer NOTE: Requested to estimate intermetallic formation risk
Note on C267: Field Help (TEXT): Enter composition of 3rd plating material Enter "Not Applicable" if no 3rd plating layer
Note on C268: Field Help (NUMBER): Layer 3 min thickness in nm Enter "Not Applicable" if no 3rd plating layer NOTE: Requested to estimate intermetallic formation risk
Note on C269: Field Help (TEXT): Enter composition of 4th plating material Enter "Not Applicable" if no 4th plating layer
Note on C270: Field Help (NUMBER): Layer 4 min thickness in nm Enter "Not Applicable" if no 4th plating layer NOTE: Requested to estimate intermetallic formation risk
Note on C271: Field Help (NUMBER): If electroplate Sn is used, list the max allowed thickness (Requested since thick Sn can cause reliability concerns)
Note on C272: Field Help (TEXT): Document any whisker mitigation process used. Underlay or alloys should be detailed in layer descriptions. This field should only list heat treatment or post plating processing
Note on C273: Field Help (NO ENTRY) Section details external solder ball details of BGA packages used to mount to PCB. NOTE: Does not apply to leadframe products
Note on C274: Field Help (TEXT): List commercial name of solder ball material (ex. SAC305) If no substrate solder ball state 'Not Applicable'
Note on C275: Field Help (TEXT): Document solder ball composition. (ex. Sn-96.6%, Ag-3%, Cu-0.05%) If no substrate solder ball state 'Not Applicable'
Note on C276: Field Help (NUMBER): List nominal size of solder ball diameter (mm) If no substrate solder ball state 'Not Applicable'
Note on C277: Field Help (NO ENTRY) Recommended for packages impacted by warpage NOTE: Does not apply to leadframe products
Note on C278: Field Help (NUMBER/TEXT): Enter warpage value in um (ENTER NUMBER ONLY) (Max warpage is the difference in height between the lowest and highest point at the same temperature) Enter "Not Applicable" if not a surface mount package Enter "Not Available" if test not performed NOTE: JESD22-B112 does not specify package size Not yet required for Q100, but will be added in future revision
Note on C279: Field Help (NO ENTRY) Heading only
Note on C280: Field Help (NUMBER): Specify Theta-JA NOTE: This data was previously requested (Legacy Field)
Note on C281: Field Help (NUMBER): Specify Theta-JC NOTE: This data was previously requested (Legacy Field)
Note on C282: Field Help (DROP DOWN): Specify how thermal resistance values were determined. If simulation was used, was model interpolated (estimated) or custom for this device
Note on C283: Field Help (DROP-DOWN): List if device has any special thermal construction features NOTE: This data was previously requested (Legacy Field)
Note on C284: Field Help (DROP DOWN): Specify if package has features the customer must use to achieve listed thermal performance
Note on C285: Field Help (TEXT): Specify thermal features NOTE: This data was previously requested (Legacy Field)
Note on C286: Field Help (NO ENTRY) Heading only
Note on C287: Field Help (NUMBER): Maximum storage temperature NOT operating temperature NOTE: 'Refer to datasheet' is a valid option
Note on C288: Field Help (NUMBER): Minimum storage temperature NOT operating temperature NOTE: 'Refer to datasheet' is a valid option
Note on C289: Field Help (NUMBER): Peak rated reflow temperature As defined by J-STD-020
Note on C290: Field Help (DROP DOWN): MSL at rated peak reflow temperature 1, 2, 2a, 3, 4, 5, 5a or 6
Note on C291: Field Help (NUMBER): Maximum time in seconds reflow temp can be at peak temperature per J-STD-020
Note on C292: Field Help (NO ENTRY) Section describes device test coverage. Data requested is updated to be consistent with Q100-007
Note on C293: Field Help (DROPDOWN): Select Y or N
Note on C294: Field Help (NUMBER): List Stuck-at-Fault Coverage Value Q100-007 goal is >98% NOTE: Coverage includes SCAN and functional testing
Note on C295: Field Help (NUMBER): List Transition Delay Fault Coverage Value. Q100-007 reasonable target is 80% NOTE: Enter '0' if no Transition Delay
Note on C296: Field Help (NUMBER): List Iddq Fault Coverage Value. Q100-007 reasonable target is >70% NOTE: Enter '0' if no IDDQ testing
Note on C297: Field Help (DROP DOWN): Choose Y or N whether analog datasheet parameters are covered by production test? (includes parameters "guaranteed by design") NOTE: Q100-007 requires 100% specification coverage of analog circuit blocks

## Q100 - Die Index x
Code # | Item Name (Additional Die x) | Supplier Response
#PART-ID | General Information
#PART-ID-07 | Die Index #2 (Additional Die)
#PART-ID-08 | Qty of Die Index #x
#PART-ID-09 | Die Index #x Type
#SITE-FAB | Wafer Fabrication Location(s)
#SITE-FAB1-00 | #1 - Wafer Manufacturer Name
#SITE-FAB1-01 | #1 - IC (Wafer) Facility Name (plant #)
#SITE-FAB1-02 | D-U-N-S #
#SITE-FAB1-03 | Address
#SITE-FAB1-04 | City
#SITE-FAB1-05 | Postal Code
#SITE-FAB1-06 | Country
#SITE-FAB2-00 | #2 - Wafer Manufacturer Name
#SITE-FAB2-01 | #2 - IC (Wafer) Facility Name (plant #)
#SITE-FAB2-02 | D-U-N-S #
#SITE-FAB2-03 | Address
#SITE-FAB2-04 | City
#SITE-FAB2-05 | Postal Code
#SITE-FAB2-06 | Country
#SITE-FAB3-00 | #3 - Wafer Manufacturer Name
#SITE-FAB3-01 | #3 - IC (Wafer) Facility Name (plant #)
#SITE-FAB3-02 | D-U-N-S #
#SITE-FAB3-03 | Address
#SITE-FAB3-04 | City
#SITE-FAB3-05 | Postal Code
#SITE-FAB3-06 | Country
#SITE-PROBE | Wafer Probe/Test Location(s)
#SITE-P1-00 | #1 - Wafer Probe Company Name
#SITE-P1-01 | #1 - Wafer Probe Facility Name (plant #)
#SITE-P1-02 | D-U-N-S #
#SITE-P1-03 | Address
#SITE-P1-04 | City
#SITE-P1-05 | Postal Code
#SITE-P1-06 | Country
#SITE-P2-00 | #2 - Wafer Probe Company Name
#SITE-P2-01 | #2 - Wafer Probe Facility Name (plant #)
#SITE-P2-02 | D-U-N-S #
#SITE-P2-03 | Address
#SITE-P2-04 | City
#SITE-P2-05 | Postal Code
#SITE-P2-06 | Country
#SITE-P3-00 | #3 - Wafer Probe Company Name
#SITE-P3-01 | #3 - Wafer Probe Facility Name (plant #)
#SITE-P3-02 | D-U-N-S #
#SITE-P3-03 | Address
#SITE-P3-04 | City
#SITE-P3-05 | Postal Code
#SITE-P3-06 | Country
#SITE-ASSY | Package Assembly Location(s)
#SITE-ASSY1-00 | Not Applicable | Not Applicable
#SITE-TEST | Package Electrical Testing Location(s)
#SITE-T1-00 | Not Applicable | Not Applicable
#SITE-X | Other Operations (ex. Bumping, etc.)
#SITE-X1-00 | OPERATION Name (bumping, plating, etc.)
#SITE-X1-01 | #1 - (Other) Operation Company Name
#SITE-X1-02 | Facility Name
#SITE-X1-03 | D-U-N-S #
#SITE-X1-04 | Address
#SITE-X1-05 | City
#SITE-X1-06 | Postal Code
#SITE-X1-07 | Country
#SITE-X2-00 | OPERATION Name (bumping, plating, etc.)
#SITE-X2-01 | #2 - (Other) Operation Company Name
#SITE-X2-02 | Facility Name
#SITE-X2-03 | D-U-N-S #
#SITE-X2-04 | Address
#SITE-X2-05 | City
#SITE-X2-06 | Postal Code
#SITE-X2-07 | Country
#SITE-X3-00 | OPERATION Name (bumping, plating, etc.)
#SITE-X3-01 | #3 - (Other) Operation Company Name
#SITE-X3-02 | Facility Name
#SITE-X3-03 | D-U-N-S #
#SITE-X3-04 | Address
#SITE-X3-05 | City
#SITE-X3-06 | Postal Code
#SITE-X3-07 | Country
#DIE-PROCESS | Wafer Fab / Process Overview
#DIE-PROCESS-00 | Wafer Substrate Type (Si, GaN, GaAs, SiC, etc.)
#DIE-PROCESS-01 | Active Layer Material - If different than substrate
#DIE-PROCESS-02 | Wafer Size in mm: (200, 300, etc.)
#DIE-PROCESS-03 | Wafer Process Technology Description
#DIE-PROCESS-04 | Fab Process ID
#DIE-PROCESS-05 | "Gate Length" or "Min Feature Size"
#DIE-PROCESS-06 | Is a diagram showing process structures included? (see instructions tab #9 for example)
#DIE-DEVICE | IC (Wafer/Die) Description
#DIE-DEVICE-00 | Product Family Name
#DIE-DEVICE-01 | Mask ID
#DIE-DEVICE-02 | Mask Revision (current)
#DIE-DEVICE-03 | Mask Complexity Unit (gates or transistors)
#DIE-DEVICE-04 | Mask Complexity - qty of gates or transistors
#DIE-DEVICE-05 | If gate/transistor count not included, provide reason
#DIE-DEVICE-06 | Number of photo masks
#DIE-DEVICE-07 | If photo mask count not included, provide reason
#DIE-DEVICE-08 | Is top-view diagram/photo of die showing major circuit blocks included ? (see instructions tab #10)
IC Memory (non-volatile / NVM)
#DIE-MEM-00 | Does device have user writable non-volatile memory? (User Flash, device configuration, etc.)
#DIE-MEM-01 | Type of primary non-volatile user memory (ROM, EPROM, Flash, etc.)
#DIE-MEM-02 | If 'other' enter text description of memory technology
#DIE-MEM-03 | Does device have different NVM or other structures intended for single write operation? (Ex. One-time programmable/OTP, trimming, user 'read-only', etc)
#DIE-MEM-04 | If 'Yes', enter text description of this memory
#DIE-DIM | IC Die Dimensions
#DIE-DIM-01 | Die width (microns)
#DIE-DIM-02 | Die length (microns)
#DIE-DIM-03 | Die thickness - (finished) (microns)
#DIE-MAT | Die Materials Used
Dielectric Layer details
#DIE-MAT-00 | Low-k used (Y/N) (Optional until added to Q100)
IC Die Metallization details
#DIE-MAT-10 | Die metallization routing material (Bulk Only)
#DIE-MAT-11 | Number of metal layers
#DIE-MAT-12 | Metal thickness units (kA, nm, etc.)
#DIE-MAT-13 | Typical Metal layer thickness (nominal value)
#DIE-MAT-14 | Are any Metal layers different from typical thickness? (Y/N) ex. Power routing
#DIE-MAT-15 | Other metal layer thickness (nominal value)
#DIE-MAT-16 | Bond / Probe pad surface metallization
#DIE-MAT-17 | Bond / Probe pad surface metal thickness
#DIE-MAT-18 | Bond / Probe over active (Y/N)
#DIE-MAT-19 | Is bond pad structure available upon request? (Y/N) (Required to assess Q006 cross-section data)
IC Die Passivation details
#DIE-MAT-20 | Number of passivation layers
#DIE-MAT-21 | Primary (thickest) die passivation material ex. Silicon nitride, Silicon dioxide, etc.
#DIE-MAT-22 | Passivation thickness units (kA, nm, etc.)
#DIE-MAT-23 | Total Passivation Thickness (nominal value)
#DIE-MAT-24 | Is Die Overcoat Material used?
#DIE-MAT-25 | IC Die Overcoat Material used (if applicable) (e.g., Polyimide)
#DIE-PREP | IC Wafer Backside Preparation
#DIE-PREP-00 | Final wafer thinning process (backgrind, etch, etc.)
#DIE-PREP-01 | Single or multi-process wafer thinning?
#DIE-PREP-02 | Is backside wafer metallization used (Y/N)
#DIE-PREP-03 | Backside metallization material (if present)
#DIE-PREP-04 | Backside metal thickness units (kA, nm, etc.)
#DIE-PREP-05 | Backside metallization thickness (total nominal)
#DIE-SEP | IC Die Separation Method
#DIE-SEP-00 | Singulation Method (saw, dice-before-grind. laser, etc.)
#DIE-SEP-01 | If 'other' enter text description of singulation technique
#DIE-SEP-02 | Kerf (cut) width (µm) (final)
#DIE-SEP-03 | Single or multi-pass singulation technique
#PKG-PROCESS | Package Definitions
#PKG-PROCESS-00 | Not Applicable | Not Applicable
#PKG-BUMP | Bumped Die (non-wire connections)
#PKG-BUMP-00 | Bumped Die? (Y/N) (includes solder balls, pillars, or similar)
#PKG-BUMP-01 | Redistribution metallization (if used)
#PKG-BUMP-02 | Under bump metallurgy (UBM)
#PKG-BUMP-03 | Under bump metal diameter (µm)
#PKG-BUMP-04 | Bump material name (ex. SAC305)
#PKG-BUMP-05 | Bump material composition (ex. Sn-96.5%, Ag-3.0%, Cu-0.5%)
#PKG-BUMP-06 | Bump size (µm)
#PKG-BUMP-07 | Bump pitch (µm) - Minimum
#PKG-MAT | Package Materials
Leadframe Package Details
#PKG-MAT-00 | Not Applicable | Not Applicable
Substrate Package Details
#PKG-MAT-10 | Not Applicable | Not Applicable
Die Attach Details
#PKG-MAT-20 | Die attach manufacturer
#PKG-MAT-21 | Die attach manufacturer trade-name or ID
#PKG-MAT-22 | Die attach electrically conductive (Y/N)
#PKG-MAT-23 | Die attach type (epoxy, solder, eutectic)
#PKG-MAT-24 | Die attach dispense method (film, paste, etc.)
Wire Bond (if applicable)
#PKG-MAT-30 | Not Applicable | Not Applicable
Mold Compound Details
#PKG-MAT-60 | Not Applicable | Not Applicable
Package Solder Attach Interface
External Attach Interface (Leadframe Plating/BGA Solder Ball)
#PKG-PCB-00 | Not Applicable | Not Applicable
#MISC-FG | Fault Grade Coverage (%)
#MISC-FG-00 | Does device have SCAN test capability? (Y/N)
#MISC-FG-01 | Stuck-at-Fault (SAF) coverage %
#MISC-FG-02 | Transition Delay coverage %
#MISC-FG-03 | IDDQ coverage %
#MISC-FG-04 | Are All Analog datasheet specifications tested or guaranteed?
Note on C1: Field Help (NO ENTRY) - Overview help This tab should contain all data related to main die and packaging
Note on C3: Field Help (INTEGER): Index # if component contains multiple die Each unique die should have it's own tab. If multiple identical die are used, only 1 sheet is required PRIMARY DIE is always Die Index #1
Note on C4: Field Help (INTEGER): Enter die index #1 quantity. NOTE: This will often be 1 (single die product)
Note on C5: Field Help (TEXT): Enter die index #1 device type: Microcontroller, Memory, Mems, ASIC, Logic, etc.
Note on C6: Field Help (NO ENTRY) - Section Separator Information related to Wafer fabrication. If qualified at multiple locations, provide data for each. If no alternate location, mark as "Not Applicable"
Note on C7: Field Help (TEXT): Wafer Fabricator: TSMC, NXP, etc.
Note on C8: Field Help (TEXT): Site/Campus Name: TSMC Fab6, UMC8D, etc.
Note on C9: Field Help (INTEGER): 9-Digit #: xxxxxxxxx (obtain through dnb.com, mfg. Site or Tier 1) If not available, leave blank and fill in address
Note on C10: Field Help (TEXT): Copy from DUNS entry (Enter Street Address if no DUNS)
Note on C11: Field Help (TEXT): Copy from DUNS entry (Enter City if no DUNS)
Note on C12: Field Help (NUMBER): Copy from DUNS entry (Enter Postal Code if no DUNS)
Note on C13: Field Help (TEXT): Copy from DUNS entry (Enter Country if no DUNS)
Note on C14: Field Help (TEXT): Wafer Fabricator: TSMC, NXP, etc. (Only used if multiple wafer fab locations)
Note on C15: Field Help (TEXT): Site/Campus Name: TSMC Fab6, UMC8D, etc. (Only used if multiple wafer manufacturing locations)
Note on C16: Field Help (INTEGER): 9-Digit #: xxxxxxxxx (obtain through dnb.com, mfg. Site or Tier 1) If not available, leave blank and fill in address
Note on C17: Field Help (TEXT): Copy from DUNS entry (Enter Street Address if no DUNS)
Note on C18: Field Help (TEXT): Copy from DUNS entry (Enter City if no DUNS)
Note on C19: Field Help (NUMBER): Copy from DUNS entry (Enter Postal Code if no DUNS)
Note on C20: Field Help (TEXT): Copy from DUNS entry (Enter Country if no DUNS)
Note on C21: Field Help (TEXT): Wafer Fabricator: TSMC, NXP, etc. (Only used if multiple wafer fab locations)
Note on C22: Field Help (TEXT): Site/Campus Name: TSMC Fab6, UMC8D, etc. (Only used if multiple wafer manufacturing locations)
Note on C23: Field Help (INTEGER): 9-Digit #: xxxxxxxxx (obtain through dnb.com, mfg. Site or Tier 1) If not available, leave blank and fill in address
Note on C24: Field Help (TEXT): Copy from DUNS entry (Enter Street Address if no DUNS)
Note on C25: Field Help (TEXT): Copy from DUNS entry (Enter City if no DUNS)
Note on C26: Field Help (NUMBER): Copy from DUNS entry (Enter Postal Code if no DUNS)
Note on C27: Field Help (TEXT): Copy from DUNS entry (Enter Country if no DUNS)
Note on C28: Field Help (NO ENTRY) - Section Separator
Note on C29: Field Help (TEXT): Wafer Probe Company Name: TSMC, TPW, ASE, NXP, etc.
Note on C30: Field Help (TEXT): Site/Campus Name: ASE09, etc.
Note on C31: Field Help (INTEGER): 9-Digit #: xxxxxxxxx (obtain through dnb.com, mfg. Site or Tier 1) If not available, leave blank and fill in address
Note on C32: Field Help (TEXT): Copy from DUNS entry (Enter Street Address if no DUNS)
Note on C33: Field Help (TEXT): Copy from DUNS entry (Enter City if no DUNS)
Note on C34: Field Help (NUMBER): Copy from DUNS entry (Enter Postal Code if no DUNS)
Note on C35: Field Help (TEXT): Copy from DUNS entry (Enter Country if no DUNS)
Note on C36: Field Help (TEXT): Wafer Probe Company Name: TSMC, TPW, ASE, NXP, etc. (Only used if multiple wafer probe locations)
Note on C37: Field Help (TEXT): Site/Campus Name: ASE09, etc. (Only used if multiple wafer probe locations)
Note on C38: Field Help (INTEGER): 9-Digit #: xxxxxxxxx (obtain through dnb.com, mfg. Site or Tier 1) If not available, leave blank and fill in address
Note on C39: Field Help (TEXT): Copy from DUNS entry (Enter Street Address if no DUNS)
Note on C40: Field Help (TEXT): Copy from DUNS entry (Enter City if no DUNS)
Note on C41: Field Help (NUMBER): Copy from DUNS entry (Enter Postal Code if no DUNS)
Note on C42: Field Help (TEXT): Copy from DUNS entry (Enter Country if no DUNS)
Note on C43: Field Help (TEXT): Wafer Probe Company Name: TSMC, TPW, ASE, NXP, etc. (Only used if multiple wafer probe locations)
Note on C44: Field Help (TEXT): Site/Campus Name: ASE09, etc. (Only used if multiple wafer probe locations)
Note on C45: Field Help (INTEGER): 9-Digit #: xxxxxxxxx (obtain through dnb.com, mfg. Site or Tier 1) If not available, leave blank and fill in address
Note on C46: Field Help (TEXT): Copy from DUNS entry (Enter Street Address if no DUNS)
Note on C47: Field Help (TEXT): Copy from DUNS entry (Enter City if no DUNS)
Note on C48: Field Help (NUMBER): Copy from DUNS entry (Enter Postal Code if no DUNS)
Note on C49: Field Help (TEXT): Copy from DUNS entry (Enter Country if no DUNS)
Note on C50: Field Help (NO ENTRY) - Section Separator
Note on C51: Field Help (NOT APPLICABLE): Package assembly information should be documented on the Primary Die sheet If Secondary die is post fab processed, please document in Other Operations
Note on C52: Field Help (NO ENTRY) - Section Separator
Note on C53: Field Help (NOT APPLICABLE): Package electrical test information details only apply to full component package listed in "Primary Die+Pkg"
Note on C55: Field Help (TEXT): Operation Name: Bumping, plating, backgrind, etc. NOT required if all operations are performed at package assembly location NOTE: If no other operation performed, leave fields blank
Note on C56: Field Help (TEXT): Company Name:
Note on C57: Field Help (TEXT): Site/Campus Name: ASE09, etc.
Note on C58: Field Help (INTEGER): 9-Digit #: xxxxxxxxx (obtain through dnb.com, mfg. Site or Tier 1) If not available, leave blank and fill in address
Note on C59: Field Help (TEXT): Copy from DUNS entry (Enter Street Address if no DUNS)
Note on C60: Field Help (TEXT): Copy from DUNS entry (Enter City if no DUNS)
Note on C61: Field Help (NUMBER): Copy from DUNS entry (Enter Postal Code if no DUNS)
Note on C62: Field Help (TEXT): Copy from DUNS entry (Enter Country if no DUNS)
Note on C63: Field Help (TEXT): Operation Name: Bumping, plating, backgrind, etc.
Note on C64: Field Help (TEXT): Company Name:
Note on C65: Field Help (TEXT): Site/Campus Name: ASE09, etc.
Note on C66: Field Help (INTEGER): 9-Digit #: xxxxxxxxx (obtain through dnb.com, mfg. Site or Tier 1) If not available, leave blank and fill in address
Note on C67: Field Help (TEXT): Copy from DUNS entry (Enter Street Address if no DUNS)
Note on C68: Field Help (TEXT): Copy from DUNS entry (Enter City if no DUNS)
Note on C69: Field Help (NUMBER): Copy from DUNS entry (Enter Postal Code if no DUNS)
Note on C70: Field Help (TEXT): Copy from DUNS entry (Enter Country if no DUNS)
Note on C71: Field Help (TEXT): Operation Name: Bumping, plating, backgrind, etc.
Note on C72: Field Help (TEXT): Company Name:
Note on C73: Field Help (TEXT): Site/Campus Name: ASE09, etc.
Note on C74: Field Help (INTEGER): 9-Digit #: xxxxxxxxx (obtain through dnb.com, mfg. Site or Tier 1) If not available, leave blank and fill in address
Note on C75: Field Help (TEXT): Copy from DUNS entry (Enter Street Address if no DUNS)
Note on C76: Field Help (TEXT): Copy from DUNS entry (Enter City if no DUNS)
Note on C77: Field Help (NUMBER): Copy from DUNS entry (Enter Postal Code if no DUNS)
Note on C78: Field Help (TEXT): Copy from DUNS entry (Enter Country if no DUNS)
Note on C80: Field Help (DROP DOWN): Choose substrate type from drop down menu. If substrate material not listed, choose N/A
Note on C81: Field Help (TEXT): List active layer if different than substrate. Not needed if standard EPI used
Note on C82: Field Help (DROP DOWN): Choose wafer size from drop down menu. If wafer size is not listed, choose N/A
Note on C83: Field Help (TEXT): Wafer Fab "Marketing Name"
Note on C84: Field Help (TEXT): Wafer fab unique designator / Process name TSMC Example: 018TW31LGE
Note on C85: Field Help (TEXT): To document process complexity Wafer fab "Marketing Node" 1.5um, 90nm, 40nm, 28nm, etc.
Note on C86: Field Help (DROP DOWN): Select Y or N from the drop down menu NOTE: original CDC requested physical cross-sections. Current template requests physical images or diagram
Note on C88: Field Help (TEXT): Enter Product Family Name (supplier) To be used to help identify similar devices that can be used for qualification
Note on C89: Field Help (TEXT): Supplier mask ID used to identify IC die
Note on C90: Field Help (TEXT): Enter Current IC mask revision
Note on C91: Field Help (DROP DOWN): Select if IC complexity is reported in gate count or transistor count
Note on C92: Field Help (INTEGER): Document complexity of die by entering quantity of gates or transistors (using unit selected in previous entry) NOTE: Original CDC form has always requested this
Note on C93: Field Help (TEXT): If gate/transistor count not provided, explain why. NOTE: This data was previously requested (Legacy Field)
Note on C94: Field Help (INTEGER): Enter number of physical photo masks required to manufacture die NOTE: This data was previously requested (Legacy Field)
Note on C95: Field Help (TEXT): If photomask count not provided, explain why
Note on C96: Field Help (DROP DOWN): Select Y or N from the drop down menu Data can be either diagram or photo NOTE: This data was previously requested (Legacy Field)
Note on C98: Field Help (DROP DOWN): Choose Y or N from the drop down list Memory that can be used for code or data storage
Note on C99: Field Help (DROP DOWN): Select the main NVM memory type from the drop down list (If no NVM memory, enter "N/A")
Note on C100: Field Help (TEXT): Enter description of configuration technique if not listed in listed choices (If no NVM, enter "Not Applicable")
Note on C101: Field Help (DROP DOWN): Does device have more than one type of NVM? This could be used for device configuration, calibration or programmed 'read-only' data
Note on C102: Field Help (TEXT): If device has alternate NVM, enter description of memory
Note on C104: Field Help (NUMBER): Enter die width in microns (µm) NOTE: Only enter NUMBER
Note on C105: Field Help (NUMBER): Enter die length in microns (µm) NOTE: Only enter NUMBER
Note on C106: Field Help (NUMBER): Enter die thickness in microns (µm) NOTE: Only enter NUMBER
Note on C109: Field Help (DROP DOWN): Choose Y or N from drop down menu NOTE: Not yet required for Q100, but required by multiple industry standards (JESD47, JEP156, others) (will be added to future revision of Q100)
Note on C111: Field Help (DROP DOWN): Choose primary metal routing material (Do not list thin barrier layers)
Note on C112: Field Help (DROP DOWN): Choose number corresponding to metal layers
Note on C113: Field Help (TEXT): List units used to document metal thickness
Note on C114: Field Help (NUMBER): Document nominal thickness of the standard routing metal. Only include bulk metal, not seed or barrier metals NOTE: Number value only (units documented above)
Note on C115: Field Help (DROP DOWN): Select if a secondary metal thickness is used. Typically used for power distribution on top layers
Note on C116: Field Help (NUMBER): Document nominal thickness of the standard routing metal. Only include bulk metal, not seed or barrier metals NOTE: Number value only (units documented above)
Note on C117: Field Help (TEXT): Document metal used for bonding surface Required to assess wire bond compatibility
Note on C118: Field Help (NUMBER): Document bond pad metal thickness Required to assess wire bond compatibility NOTE: Number value only (units documented above)
Note on C119: Field Help (DROP DOWN): Select Y or N to document if active circuitry under bond pad
Note on C120: Field Help (DROP DOWN): Select Y or N to document if bond pad structure is available for review. Q006 requires cross-section inspection of Cu-ball bonds as part of reliability testing.
Note on C122: Field Help (INTEGER): Select number of passivation layers (Do no include overcoating)
Note on C123: Field Help (TEXT): Enter primary material used in passivation NOTE: passivation data previously requested (Legacy Field)
Note on C124: Field Help (TEXT): List units used to document total passivation thickness
Note on C125: Field Help (Number): Total thickness of top passivation (all layers) NOTE: Number value only (units documented above)
Note on C126: Field Help (DROP DOWN): Select Y or N to document if Overcoat material is used
Note on C127: Field Help (TEXT): Document material if overcoat is used. If no overcoat used, enter "not applicable"
Note on C129: Field Help (DROP DOWN): Select final process used to thin wafer
Note on C130: Field Help (DROP DOWN): Select number of steps used in wafer thinning
Note on C131: Field Help (DROP DOWN): Choose Y or N depending on whether backside metal is applied If N, skip to #DIE-SEP section
Note on C132: Field Help (TEXT): Document backside metallization if used (If no backside metal, enter "not applicable")
Note on C133: Field Help (TEXT): List units used to document metal thickness
Note on C134: Field Help (NUMBER): Document thickness of backside metallization (if used) (If no backside metal, enter '0') NOTE: Number value only (units documented above)
Note on C136: Field Help (DROP DOWN): Select singulation method used from drop down list
Note on C137: Field Help (TEXT): If 'other' selected for method. Enter singulation method process
Note on C138: Field Help (NUMBER): Enter thickness of final Kerf (cut) width in µm
Note on C139: Field Help (DROP DOWN): Select number of steps performed to singulate die (multiple cuts or multiple processes)
Note on C141: Field Help (NOT APPLICABLE): Package definition only applies to full component package listed in "Primary Die+Pkg"
Note on C142: Field Help (NO ENTRY): Section documenting details if die bumped NOTES: - Could be WLCSP ONLY (no substrate or leadframe) - Could be CSP used in flip-chip BGA
Note on C143: Field Help (DROP DOWN): Select Y or N from the drop down menu This relates to any structure on the IC bond pad used to make electrical connections NOTE: This could be solder balls, pillars or similar structure
Note on C144: Field Help (TEXT): Enter metallization used to reposition external die connections from original bond pads (if used)
Note on C145: Field Help (TEXT): Enter metallization of UBM (layer or layers under bump) NOTE: Enter 'none' if UBM not used
Note on C146: Field Help (NUMBER): Enter size of metal that the bump will be reflown on (µm)
Note on C147: Field Help (TEXT): Enter name of solder bump material
Note on C148: Field Help (TEXT): Enter bump composition: material1-xx%, material2-xx%, etc.
Note on C149: Field Help (NUMBER): Enter pre-reflow bump size in (µm)
Note on C150: Field Help (NUMBER): Enter spacing between ball centers (µm)
Note on C151: Field Help (NO ENTRY): Section documenting packaging materials
Note on C152: Field Help (NO ENTRY): Leadframe product uses a metal frame to mount the die Responses here refer to singulated unit information
Note on C153: Field Help (NOT APPLICABLE): Leadframe details only apply to full component package listed in "Primary Die+Pkg"
Note on C154: Field Help (NO ENTRY): Section describing die attach details
Note on C155: Field Help (NOT APPLICABLE): Substrate details only apply to full component package listed in "Primary Die+Pkg"
Note on C156: Field Help (NO ENTRY): Section describing die attach details
Note on C157: Field Help (TEXT): Enter die attach manufacturer company name
Note on C158: Field Help (TEXT): Enter die attach material name or ID designator
Note on C159: Field Help (DROP DOWN): Select whether die attach material is conductive
Note on C160: Field Help (TEXT): Describe type of die attach
Note on C161: Field Help (TEXT): Describe how die attach is applied
Note on C162: Field Help (NO ENTRY) Section related to wire bond details
Note on C163: Field Help (NOT APPLICABLE): Wire bond info only applies to full component package listed in "Primary Die+Pkg"
Note on C164: Field Help (NO ENTRY) Section related to mold compound details
Note on C165: Field Help (NOT APPLICABLE): Mold compound only applies to full component package listed in "Primary Die+Pkg"
Note on C166: Field Help (NO ENTRY) Section related to PCB attach interfaces
Note on C167: Field Help (NO ENTRY) Section for solder surface plating
Note on C168: Field Help (NOT APPLICABLE): Solder information only applies to full component package listed in "Primary Die+Pkg"
Note on C169: Field Help (NO ENTRY) Section describes device test coverage. Data requested is updated to be consistent with Q100-007
Note on C170: Field Help (DROPDOWN): Select Y or N
Note on C171: Field Help (NUMBER): List Stuck-at-Fault Coverage Value Q100-007 goal is >98% NOTE: Coverage includes SCAN and functional testing
Note on C172: Field Help (NUMBER): List Transition Delay Fault Coverage Value. Q100-007 reasonable target is 80% NOTE: Enter '0' if no Transition Delay
Note on C173: Field Help (NUMBER): List Iddq Fault Coverage Value. Q100-007 reasonable target is >70% NOTE: Enter '0' if no IDDQ testing
Note on C174: Field Help (DROP DOWN): Choose Y or N whether analog datasheet parameters are covered by production test? (includes parameters "guaranteed by design") NOTE: Q100-007 requires 100% specification coverage of analog circuit blocks

## Drop Down Lists (hidden)
Y/N | Substrate | AEC Grade | Wafer Size | Counts | Complexity | Configuration Method | Memory Type | Metallization | Wafer Thinning | Wafer Thinning | Wafer Seperation | Pre/Post Plate | Flammability Rating | MSL Rating | Die Sep | Theta-jx method? | Fan-in or Fan-out?
Yes | Si | 0 | 75 | 1 | Gates | Fuses | ROM | Al | Backgrind | Single | Scribe dicing | Pre-plate | V-0 | 1 | Single Pass | Direct measurement | Fan-in -> bumps routed across die
No | Ge | 1 | 100 | 2 | Transistors | Zeners | PROM | Cu | CMP | Multi-process | Blade dicing | Post-plate | V-1 | 2 | Multi-Pass | Simulation model - interpolated | Fan-out -> bumps routed outside die
Not Applicable | GaN | 2 | 125 | 3 |  | EEPROM | EPROM | Other | Wet etch |  | Dice before grind |  | V-2 | 2a |  | Simulation model - custom | Neither -> bumps/pillars on existing pads only
Unavailable | GaAs | 3 | 150 | 4 |  | Flash | EEPROM |  | Dry etch |  | Laser |  |  | 3 |  |  | N/A
| SiC |  | 200 | 5 |  | Wire Bond | Flash |  | Not Applicable |  | Plasma |  |  | 4
| SOI |  | 300 | 6 |  | Other | FRAM |  | Unavailable |  | Other |  |  | 5
| Other |  | 450 | 7 |  |  | MRAM | [6 empty] | 5a
|  |  | Unavailable | 8 |  |  | FeFET | [6 empty] | 6
|  |  |  | 9 |  |  | RRAM
|  |  |  | 10 |  |  | PCM/PCRAM
|  |  |  | 11 |  |  | Other
|  |  |  | 12 |  |  | Not Applicable
13
14
15
16
17
18
19
20

## Reviewers (hidden)
Review | Last Name | First Name | Membership | Company | email
Y | kelly | mark | sustaining | aptiv | mark.a.kelly@aptiv.com | X
| Ohlhoff | Carsten | sustaining | continental | carsten.ohlhoff@continental-corporation.com | X
Y | sibrel | steve | sustaining | harman | steven.sibrel@harman.com
- | kappius | ludger | sustaining | hella | ludger.kappius@hella.com | X
Y | kinyanjui | robert | sustaining | john deere | kinyanjuirobertk@johndeere.com
- | koschmieder | thomas | sustaining | veoneer | thomas.koschmieder@veoneer.com | NA
Y | mehrooz | hadi | sustaining | zf | hadi.mehrooz@zf.com | NA
Y | aldrich | mike | technical | analog | mike.aldrich@analog.com
Y | berger | uwe | technical | hella | uwe.berger@hella.com
Y | abelein | ulrich | technical | infineon | ulrich.abelein@infineon.com | X
Y | blyzniuk | mykola | technical | melexis | mbl@melexis.com
- | buzinski | mike | technical | microchip | mike.buzinski@microchip.com
Y | uribe | melissa | technical | micron | miuribe@micron.com
Y | rongen | rene | technical | nxp | rene.rongen@nxp.com | X
Y | liang | zhongning | technical | nxp | zhongning.liang@nxp.com | X
- | turlo | peter | technical | onsemi | peter.turlo@onsemi.com | NA
Y | atala | bassel | technical | st | bassel.atala@st.com
| andreas | pinkernelle | technical | nexperia | Andreas.Pinkernelle@nexperia.com | X